## Itemized Listing
Quick Hoops Stationary Traditional 12-ft-Wide High Tunnel Calculator
***Fill in the items in red below and the calculator will do the rest.***
Dimensions, Spec's | [5 empty] | Square Feet | 1200
Length |  | 100 | feet | Enter length here. Must be divisible by spacing. |  | Cost / Sq. Ft. | 2.5919
Spacing |  | 4 | feet | Enter spacing here.
Grnd Posts |  | 4 | feet | Enter 3 or 4 here. 3 ft ground posts = 7 ft high tunnel; 4 ft ground posts = 8.5 ft high tunnel.
# Segments |  | 25
# Bows |  | 26
x | Low cost scissor doors
End walls with doors (per our instructions)
No end walls
Low cost manual roll-up sides
x | Handcrank auto-stop roll-up sides
No roll-up sides at all (shorter tunnels only)
2 | # Cable Purlins for Trellising
No Purlins
Qty | Unit | Part# |  | Vendor | Description | Price | Ext
Special Tools |  |  |  |  | Subtotal: |  | 88.95
1 | each | 9018 |  | Johnny's Selected Seeds | Quick Hoops High Tunnel Bender | 59 | 59
1 | each | 9482 |  | Johnny's Selected Seeds | Ground Post Driver | 29.95 | 29.95
Frame Components |  |  |  |  | Subtotal: |  | 1645.91
52 | each | 181697 |  | Home Depot | 10 ft length of 1-3/8" top rail for bows | 11.31 | 588.12 | *
11 | each | 181697 |  | Home Depot | 10 ft length of 1-3/8" top rail for ridge pole | 11.31 | 124.41 | *
26 | each | 623105 |  | Home Depot | 8 ft length of 1-5/8 in. line post for ground posts | 15.98 | 415.48 | *
13 | each | 9542 |  | Johnny's Selected Seeds | Cross Connector for 1.315" x 1.315" Pipe, pkg of 2 | 5.1 | 66.3
1 | each | 2405 |  | www.boltdepot.com | #10 x 3/4 in. hex-head self-tapping screws, box of 100 | 3.83 | 3.83 | *
52 | each | 12529 |  | www.boltdepot.com | 5/16"-18 x 7" J-bolt for lacing connection | 1.38 | 71.76 | *
52 | each | 2649 |  | www.boltdepot.com | 5/16"-18 hex nut | 0.05 | 2.6 | *
52 | each | 3025 |  | www.boltdepot.com | 5/16" lock washers | 0.05 | 2.6 | *
52 | each | 2977 |  | www.boltdepot.com | 5/16" flat washers | 0.05 | 2.6 | *
32 | each | 732050 |  | Home Depot | 1 in. x 8 in. x 16 ft. ledger board | 10.98 | 351.36 | *
52 | each | 2756 |  | www.boltdepot.com | 1/4 in. x 4 in. carriage bolt | 0.12 | 6.24 | *
52 | each | 2648 |  | www.boltdepot.com | 1/4 in. hex nut | 0.05 | 2.6 | *
3 | each | 7783 |  | www.boltdepot.com | #7 x 1.25 in. wood screw, box of 100 | 0.07 | 0.21 | *
52 | each | 199 |  | www.boltdepot.com | 1/4-20 x 2 in. hex head bolt for taller ground posts | 0.1 | 5.2 | *
52 | each | 2624 |  | www.boltdepot.com | 1/4 -20 nylock lock nut | 0.05 | 2.6 | *
Covering |  |  |  |  | Subtotal: |  | 769.24
1 | each | 7178 |  | Johnny's Selected Seeds | Tufflite IV Greenhouse Film, 28 x 125 ft. | 435 | 435
58 | each | 7040 |  | Johnny's Selected Seeds | 4 ft. length of Poly Latch ("Wiggle") Wire | 1.65 | 95.7 |  | Bows | Knee Rails | Sides
26 | each | 7041 |  | Johnny's Selected Seeds | 8 ft. length of Poly Latch ("Wiggle") Channel | 8.95 | 232.7 |  | 0 | 30 | 0
2 | each | 2520 |  | www.boltdepot.com | #8 x 3/4" phillips-head self-tapping screws, box of 100 | 2.92 | 5.84 | *
Scissor Doors |  |  |  |  | Subtotal: |  | 73.75
5 | each | 181697 |  | Home Depot | 10 ft length of 1-3/8 in. fence top rail for scissor doors | 11.31 | 56.55 | *
4 | each | BB13 |  | Chain Link Fittings | 1-3/8 in. brace band | 0.3 | 1.2 | *
4 | each | 2753 |  | www.boltdepot.com | 1/4 in. x 1.75 in. carriage bolt | 0.1 | 0.4 | *
4 | each | 2648 |  | www.boltdepot.com | 1/4 in. hex nut | 0.05 | 0.2 | *
2 | each | 7035 |  | Johnny's Selected Seeds | Snap Clamps for 1-3/8 in. Top-Rail, 10 pack | 6.95 | 13.9
2 | each | 859 |  | www.boltdepot.com | 3/8 in. x 5 in. hex tap bolt (fully threaded) | 0.51 | 1.02 | *
2 | each | 2662 |  | www.boltdepot.com | 3/8 in. hex jam nut | 0.06 | 0.12 | *
2 | each | 2691 |  | www.boltdepot.com | 3/8 in. wing nut | 0.18 | 0.36 | *
End Walls with Doors |  |  |  |  | Subtotal: |  | 0
*
*
*
*
*
*
*
*
*
*
*
Roll-up Sides |  |  |  |  | Subtotal: |  | 480.9
*
*
22 | each | 203114 |  | Home Depot | 10 ft length of 3/4 in. EMT for roll-up sides | 3.87 | 85.14 | *
5 | each | 403636 |  | Home Depot | 3/4 in. EMT compression fittings for roll-ups, 5 pack | 3.1 | 15.5 | *
2 | each | 7033 |  | Johnny's Selected Seeds | Sidewall Hand Crank | 149 | 298
10 | each | 9150 |  | Johnny's Selected Seeds | Snap Clamps for ¾ in. EMT, 10 pack | 2 | 20
1 | each | 1 |  | www.parachute-cord.com | 1000 ft. spool of white parachute cord for lacing | 38.95 | 38.95 | *
3 | each | 727401 |  | Home Depot | #4 zinc plated steel screw eyes, pack of 25 | 7.77 | 23.31 | *
Cable Purlins for Trellising |  |  |  |  | Subtotal: |  | 51.59
52 | each | BB13 |  | Chain Link Fittings | 1-3/8 in. brace band | 0.3 | 15.6 | *
2 | each | 2405 |  | www.boltdepot.com | #10 x 3/4 in. hex-head self-tapping screws, box of 100 | 3.83 | 7.66 | *
2 | each | 372074 |  | Home Depot | 3/8 x 8 in. hook and eye turnbuckle | 8.42 | 16.84 | *
1 | each | 9725 |  | Johnny's Selected Seeds | #9 Wire, Coil of 550 ft. | 3.83 | 3.83
2 | each | 2405 |  | www.boltdepot.com | #10 x 3/4 in. hex-head self-tapping screws, box of 100 | 3.83 | 7.66 | *
* Estimations. Prices will vary and do not include shipping costs or tax. | [5 empty] | Total Cost | 3110.34
Click on part# to link to product's web page. Vendors and part#'s for pipe and other accessories are provided for your convenience only.
We have no affiliation with these companies, other than purchasing these supplies from them and finding their prices competitive.